## 1_Power Consumption Sheet
| Power Consumption Sheet |  |  |  |  | ver.1.04
| Title: | [8 empty] | ver.
Amplifiers
Stocks
No. | Maker | Name | Stocks | Failures | Remains | Power | Output 8Ω | Output 4Ω | Bridge 8Ω | Ch
1 | YAMAHA | P5000S | 1 | 0 | 1 | 500 | 500 | 750 | 1500 | 2
2 | YAMAHA | PC3500 | 2 | 0 | 2 | 450 | 350 | 500 | 1000 | 2
3 | YAMAHA | P2500S | 2 | 0 | 2 | 320 | 250 | 390 | 780 | 2
4 | YAMAHA | PC2002M | 1 | 0 | 1 | 350 | 240 | - | - | 2
5 | YAMAHA | A150 | 2 | 0 | 2 | 350 | 150 | 210 | 420 | 2
6 | YAMAHA | PC1002 | 1 | 0 | 1 | 250 | 100 | - | - | 2
7
8
9
10
Speakers
Stocks
No. | Maker | Name | Stocks | Failures | Remains | Input | Impedance
1 | YAMAHA | S215V | 2 | 0 | 2 | 1000 | 4
2 | YAMAHA | WF115 | 2 | 0 | 2 | 400 | 8
3 | Electro Voice | Sx300 | 2 | 0 | 2 | 300 | 8
4 | YAMAHA | SM15IV | 2 | 0 | 2 | 500 | 8
5 | Electro Voice | Eliminator-Monitor | 4 | 0 | 4 | 300 | 8
6 | YAMAHA | SM12V | 2 | 0 | 2 | 350 | 8
7 | YAMAHA | SM12H-II | 2 | 0 | 2 | 200 | 8
8 | YAMAHA | S200 | 2 | 2 | 0 | 200 | 8
9 | BOSE | 101MM | 2 | 1 | 1 | 45 | 6
10
Plan
| Amplifiers | [6 empty] | Speakers 1 |  |  |  | Speakers 2
No. | No. | Outlet No. | Name | Power | Output 1 | Output 2 | Ch | No. | Name | Input | Impedance | No. | Name | Input | Impedance
1
2
3
4
5
6
7
8
9
10
Sum
| Power | Amplifiers | Amp Ch | Speakers
| 0 | 0 | 0 | 0
Consoles
Stocks
No. | Maker | Name | Stocks | Failures | Remains | Power | Input Ch | Bus | Aux | Effects
1 | YAMAHA | GA32/12 | 1 | 0 | 1 | 110 | 32 | 0 ~ 4 | 6 ~ 10 | No Effects
2 | YAMAHA | MC1604II | 1 | 0 | 1 | 70 | 16 | 4 | 4 | No Effects
3 | YAMAHA | MG16/6FX | 1 | 0 | 1 | 51 | 16 | 4 | 3 | 16 Type
4
5
Outboards
Stocks
No. | Maker | Name | Stocks | Failures | Remains | Power | Type | Ch
1 | dbx | 2231 | 5 | 0 | 5 | 28 | Equalizer | 2
2 | dbx | 1231 | 1 | 0 | 1 | 24 | Equalizer | 2
3 | dbx | 166XL | 2 | 0 | 2 | 15 | Compressor | 2
4 | dbx | 160A | 1 | 0 | 1 | 15 | Compressor | 1
5 | YAMAHA | SPX2000 | 1 | 0 | 1 | 25 | Multi Effects | 2in / 2out
6 | YAMAHA | SPX900 | 1 | 0 | 1 | 16 | Multi Effects | 2in / 2out
7 | YAMAHA | SPX90 | 2 | 0 | 2 | 12.5 | Multi Effects | 1in / 2out
8 | SONY | MDS-E12 | 2 | 0 | 2 | 16 | MD Player | 1deck
9 | Marantz | PMD331 | 1 | 0 | 1 | 17 | CD Player | 1deck
10 | Marantz | CDR510 | 1 | 0 | 1 | 20 | CD Player | 2decks
11
12
13
14
15
16
17
18
19
20
Plan
Consoles
No. | No. | Outlet No. | Name | Power | Input Ch | Bus | Aux | Effects
1
2
3
Outboards
No. | No. | Outlet No. | Name | Power | Type | Ch
1
2
3
4
5
6
7
8
9
10
11
12
13
14
15
16
17
18
19
20
Sum
| Power | Consoles | Outboards | EQ Ch | Comp Ch | Multi Effects | Players
| 0 | 0 | 0 | 0 | 0 | 0 | 0
Total Sum
Total Power Consumption
| Amplifires |  | PA Booth |  | Total
| 0 | + | 0 | = | 0
by AC Outlet
| No. 1 | No. 2 | No. 3 | No. 4 | No. 5 | No. 6 | No. 7 | No. 8 | No. 9 | No. 10
| 0 | 0 | 0 | 0 | 0 | 0 | 0 | 0 | 0 | 0
Number Table
Amplifiers
No. | 1 | 2 | 3 | 4 | 5 | 6 | 7 | 8 | 9 | 10
Nm | P5000S | PC3500 | P2500S | PC2002M | A150 | PC1002 | 0 | 0 | 0 | 0
Rm | 1 | 2 | 2 | 1 | 2 | 1
Speakers
No. | 1 | 2 | 3 | 4 | 5 | 6 | 7 | 8 | 9 | 10
Nm | S215V | WF115 | Sx300 | SM15IV | Eliminator-Monitor | SM12V | SM12H-II | S200 | 101MM | 0
Rm | 2 | 2 | 2 | 2 | 4 | 2 | 2 | 0 | 1
Consoles
No. | No. 1: 1; No. 2: 2; No. 3: 3; No. 4: 4; No. 5: 5
Nm | No. 1: GA32/12; No. 2: MC1604II; No. 3: MG16/6FX; No. 4: 0; No. 5: 0
Rm | bar: No. 1 to No. 5
Outboards
No. | 1 | 2 | 3 | 4 | 5 | 6 | 7 | 8 | 9 | 10 | 11 | 12 | 13 | 14 | 15 | 16 | 17 | 18 | 19 | 20
Nm | 2231 | 1231 | 166XL | 160A | SPX2000 | SPX900 | SPX90 | MDS-E12 | PMD331 | CDR510 | 0 | 0 | 0 | 0 | 0 | 0 | 0 | 0 | 0 | 0
Rm | 5 | 1 | 2 | 1 | 1 | 1 | 2 | 2 | 1 | 1

## 2_Speaker System Sheet
| Speaker System Sheet |  |  |  |  | ver.1.04
| Title: | 0 | [7 empty] | ver.
Stocks
Amplifiers
No. | Maker | Name | Stocks | Failures | Remains | Power | Output 8Ω | Output 4Ω | Bridge 8Ω | Ch
1 | YAMAHA | P5000S | 1 | 0 | 1 | 500 | 500 | 750 | 1500 | 2
2 | YAMAHA | PC3500 | 2 | 0 | 2 | 450 | 350 | 500 | 1000 | 2
3 | YAMAHA | P2500S | 2 | 0 | 2 | 320 | 250 | 390 | 780 | 2
4 | YAMAHA | PC2002M | 1 | 0 | 1 | 350 | 240 | - | - | 2
5 | YAMAHA | A150 | 2 | 0 | 2 | 350 | 150 | 210 | 420 | 2
6 | YAMAHA | PC1002 | 1 | 0 | 1 | 250 | 100 | - | - | 2
7
8
9
10
Speakers
No. | Maker | Name | Stocks | Failures | Remains | Input | Impedance
1 | YAMAHA | S215V | 2 | 0 | 2 | 1000 | 4
2 | YAMAHA | WF115 | 2 | 0 | 2 | 400 | 8
3 | Electro Voice | Sx300 | 2 | 0 | 2 | 300 | 8
4 | YAMAHA | SM15IV | 2 | 0 | 2 | 500 | 8
5 | Electro Voice | Eliminator-Monitor | 4 | 0 | 4 | 300 | 8
6 | YAMAHA | SM12V | 2 | 0 | 2 | 350 | 8
7 | YAMAHA | SM12H-II | 2 | 0 | 2 | 200 | 8
8 | YAMAHA | S200 | 2 | 2 | 0 | 200 | 8
9 | BOSE | 101MM | 2 | 1 | 1 | 45 | 6
10
Plan
| Amplifiers | [6 empty] | Speakers 1 |  |  |  | Speakers 2
No. | No. | Outlet No. | Name | Power | Output 1 | Output 2 | Ch | No. | Name | Input | Impedance | No. | Name | Input | Impedance
1
2
3
4
5
6
7
8
9
10
Amplifier 1 |  |  | Ch1 for … |  |  |  | Ch2 for …
Amplifier
No. | No. | Name | Output 8Ω | Output 4Ω | Bridge 8Ω | Ch
1
Connection | [9 empty] | Note
| Ch 1 |  |  |  | Ch 2 |  |  |  |  | No. | Classification
No. | No. | Classification |  |  | No. | Classification |  |  |  | 1 | Stereo
1 | [8 empty] | <-- | 2 | Parallel
[10 empty] | 3 | Bridge
Speakers
| Ch 1 |  |  |  | Ch 2
No. | No. | Name | Input | Impedance | No. | Name | Input | Impedance
1
2
Result of Calculation
| Ch 1 |  |  |  | Ch 2
No. | Suitableness | Output | Impedance | Attenuater | Suitableness | Output | Impedance | Attenuater
1
Amplifier 2 |  |  | Ch1 for … |  |  |  | Ch2 for …
Amplifier
No. | No. | Name | Output 8Ω | Output 4Ω | Bridge 8Ω | Ch
1
Connection | [9 empty] | Note
| Ch 1 |  |  |  | Ch 2 |  |  |  |  | No. | Classification
No. | No. | Classification |  |  | No. | Classification |  |  |  | 1 | Stereo
1 | [8 empty] | <-- | 2 | Parallel
[10 empty] | 3 | Bridge
Speakers
| Ch 1 |  |  |  | Ch 2
No. | No. | Name | Input | Impedance | No. | Name | Input | Impedance
1
2
Result of Calculation
| Ch 1 |  |  |  | Ch 2
No. | Suitableness | Output | Impedance | Attenuater | Suitableness | Output | Impedance | Attenuater
1
Amplifier 3 |  |  | Ch1 for … |  |  |  | Ch2 for …
Amplifier
No. | No. | Name | Output 8Ω | Output 4Ω | Bridge 8Ω | Ch
1
Connection | [9 empty] | Note
| Ch 1 |  |  |  | Ch 2 |  |  |  |  | No. | Classification
No. | No. | Classification |  |  | No. | Classification |  |  |  | 1 | Stereo
1 | [8 empty] | <-- | 2 | Parallel
[10 empty] | 3 | Bridge
Speakers
| Ch 1 |  |  |  | Ch 2
No. | No. | Name | Input | Impedance | No. | Name | Input | Impedance
1
2
Result of Calculation
| Ch 1 |  |  |  | Ch 2
No. | Suitableness | Output | Impedance | Attenuater | Suitableness | Output | Impedance | Attenuater
1
Amplifier 4 |  |  | Ch1 for … |  |  |  | Ch2 for …
Amplifier
No. | No. | Name | Output 8Ω | Output 4Ω | Bridge 8Ω | Ch
1
Connection | [9 empty] | Note
| Ch 1 |  |  |  | Ch 2 |  |  |  |  | No. | Classification
No. | No. | Classification |  |  | No. | Classification |  |  |  | 1 | Stereo
1 | [8 empty] | <-- | 2 | Parallel
[10 empty] | 3 | Bridge
Speakers
| Ch 1 |  |  |  | Ch 2
No. | No. | Name | Input | Impedance | No. | Name | Input | Impedance
1
2
Result of Calculation
| Ch 1 |  |  |  | Ch 2
No. | Suitableness | Output | Impedance | Attenuater | Suitableness | Output | Impedance | Attenuater
1
Amplifier 5 |  |  | Ch1 for … |  |  |  | Ch2 for …
Amplifier
No. | No. | Name | Output 8Ω | Output 4Ω | Bridge 8Ω | Ch
1
Connection | [9 empty] | Note
| Ch 1 |  |  |  | Ch 2 |  |  |  |  | No. | Classification
No. | No. | Classification |  |  | No. | Classification |  |  |  | 1 | Stereo
1 | [8 empty] | <-- | 2 | Parallel
[10 empty] | 3 | Bridge
Speakers
| Ch 1 |  |  |  | Ch 2
No. | No. | Name | Input | Impedance | No. | Name | Input | Impedance
1
2
Result of Calculation
| Ch 1 |  |  |  | Ch 2
No. | Suitableness | Output | Impedance | Attenuater | Suitableness | Output | Impedance | Attenuater
1
Number Table
Amplifiers
No. | 1 | 2 | 3 | 4 | 5 | 6 | 7 | 8 | 9 | 10
Nm | P5000S | PC3500 | P2500S | PC2002M | A150 | PC1002
Rm | 1 | 2 | 2 | 1 | 2 | 1
Speakers
No. | 1 | 2 | 3 | 4 | 5 | 6 | 7 | 8 | 9 | 10
Nm | S215V | WF115 | Sx300 | SM15IV | Eliminator-Monitor | SM12V | SM12H-II | S200 | 101MM
Rm | 2 | 2 | 2 | 2 | 4 | 2 | 2 | 0 | 1

## 3_Printout
Power Consumption Sheet
| Title: | 0 | [7 empty] | ver.
Amplifiers
No. | Maker | Name | Power | Outlet No.
1
2
3
4
5
6
7
8
9
10
Speakers
No. | Maker | Name |  | Maker | Name
1
2
3
4
5
6
7
8
9
10
Consoles
No. | Maker | Name | Power | Outlet No.
1
2
3
Outboards
No. | Maker | Name | Power | Type | Outlet No.
1
2
3
4
5
6
7
8
9
10
11
12
13
14
15
16
17
18
19
20
Power Consumption
Total Power Consumption
| Amplifires |  | PA Booth |  | Total
| 0 | + | 0 | = | 0
by AC Outlet
| No. 1 | No. 2 | No. 3 | No. 4 | No. 5 | No. 6 | No. 7 | No. 8 | No. 9 | No. 10
| 0 | 0 | 0 | 0 | 0 | 0 | 0 | 0 | 0 | 0
Speaker System Sheet
| Title: | 0 | [7 empty] | ver.
Amplifier 1 | No. 3: Ch1 for …; No. 4: 0; No. 7: Ch2 for …; No. 8: 0
Amplifier
No. | No. 1: Maker; No. 2: Name
1
Speakers / Connection
| Ch 1 |  |  |  | Ch 2
No. | Maker | Name | Connection | Attenuater | Maker | Name | Connection | Attenuater
1
2 | bar: No. 3 to No. 4; No. 7 to No. 8
Amplifier 2 | No. 3: Ch1 for …; No. 4: 0; No. 7: Ch2 for …; No. 8: 0
Amplifier
No. | No. 1: Maker; No. 2: Name
1
Speakers / Connection
| Ch 1 |  |  |  | Ch 2
No. | Maker | Name | Connection | Attenuater | Maker | Name | Connection | Attenuater
1
2 | bar: No. 3 to No. 4; No. 7 to No. 8
Amplifier 3 | No. 3: Ch1 for …; No. 4: 0; No. 7: Ch2 for …; No. 8: 0
Amplifier
No. | No. 1: Maker; No. 2: Name
1
Speakers / Connection
| Ch 1 |  |  |  | Ch 2
No. | Maker | Name | Connection | Attenuater | Maker | Name | Connection | Attenuater
1
2 | bar: No. 3 to No. 4; No. 7 to No. 8
Amplifier 4 | No. 3: Ch1 for …; No. 4: 0; No. 7: Ch2 for …; No. 8: 0
Amplifier
No. | No. 1: Maker; No. 2: Name
1
Speakers / Connection
| Ch 1 |  |  |  | Ch 2
No. | Maker | Name | Connection | Attenuater | Maker | Name | Connection | Attenuater
1
2 | bar: No. 3 to No. 4; No. 7 to No. 8
Amplifier 5 | No. 3: Ch1 for …; No. 4: 0; No. 7: Ch2 for …; No. 8: 0
Amplifier
No. | No. 1: Maker; No. 2: Name
1
Speakers / Connection
| Ch 1 |  |  |  | Ch 2
No. | Maker | Name | Connection | Attenuater | Maker | Name | Connection | Attenuater
1
2 | bar: No. 3 to No. 4; No. 7 to No. 8